## Samba Remote rev b3 pilot
SAMBA PCB REMOTE REV B4 PILOT RUN
Line # | Name | Description | Designator | Quantity | Case/Package | Value | Manufacturer 1 | Manufacturer Part Number 1 | Type | Notes
1 | CL10B105KA8NFNC | Ceramic Capacitor, Multilayer, Ceramic, 25V, 10% +Tol, 10% -Tol, X7R, 15% TC, 1uF, Surface Mount, 0603 | C1, C5, C17, C22 | 4 | 0603 | 1µF | Samsung | CL10B105KA8NFNC | SMD
2 | CC0603KRX7R7BB104 | Ceramic Capacitor, Multilayer, Ceramic, 16V, 10% +Tol, 10% -Tol, X7R, 15% TC, 0.1uF, Surface Mount, 0603 | C2, C4, C6, C8, C9, C10, C14, C15, C16, C18, C23, C24 | 12 | 0603 | 100nF | Yageo | CC0603KRX7R7BB104 | SMD
3 | GRM188R61A106ME69D | Ceramic Capacitor, Multilayer, Ceramic, 10V, 20% +Tol, 20% -Tol, X5R, 15% TC, 10uF, Surface Mount, 0603 | C3, C7, C21 | 3 | 0603 | 10µF | Murata | GRM188R61A106ME69D | SMD
4 | CL21B106KOQNNNE | Ceramic Capacitor, Multilayer, Ceramic, 16V, 10% +Tol, 10% -Tol, X7R, 15% TC, 10uF, Surface Mount, 0805 | C19, C20 | 2 | 0805 | 10µF | Samsung | CL21B106KOQNNNE | SMD
5 | LM4040C41IDBZR | Two Terminal Voltage Reference, 1 Output, 4.096V, BIPolar, PDSO3 | D1 | 1 | TSSOP |  | Texas Instruments | LM4040C41IDBZR | SMD
6 | ESD9B5.0ST5G | Trans Voltage Suppressor Diode, 5V V(RWM), Bidirectional, 1 Element, Silicon | D2, D3, D4, D5, D6 | 5 | SOD-923 |  | ON Semiconductor | ESD9B5.0ST5G | SMD
7 | 09455511103 | Telecom and Datacom Connector, 8 Contact(s), Female, Straight, Solder Terminal, Locking, Jack | J1 | 1 |  |  | HARTING Technology | 09455511103 | SMD+TH
8 | CC322522A-2R2K | General Purpose Inductor, 2.2uH, 10%, 1 Element, Ferrite-Core, SMD, 1110 | L1 | 1 | 1210 | 2.2uH | Bourns | CC322522A-2R2K | SMD
9 | FMMT493TA | Small Signal Bipolar Transistor, 1A I(C), 100V V(BR)CEO, 1-Element, NPN, Silicon | Q2, Q3 | 2 | SOT-23-3 |  | Diodes Zetex | FMMT493TA | SMD
10 | ERJ-3EKF2001V | Fixed Resistor, Metal Glaze/thick Film, 0.1W, 2000ohm, 75V, 1% +/-Tol, 100ppm/Cel, Surface Mount, 0603 | R1, R4, R14, R15, R19, R22, R34, R35 | 8 | 0603 | 2k | Panasonic | ERJ-3EKF2001V | SMD
11 | ERJ-3EKF1653V | Fixed Resistor, Metal Glaze/thick Film, 0.1W, 165000ohm, 75V, 1% +/-Tol, 100ppm/Cel, Surface Mount, 0603 | R6, R24 | 2 | 0603 | 165k | Panasonic | ERJ-3EKF1653V | SMD
12 | CRCW08051R00FKEAHP | Fixed Resistor, Metal Glaze/thick Film, 0.5W, 1ohm, 150V, 1% +/-Tol, 100ppm/Cel, Surface Mount, 0805 | R7, R25 | 2 | 0805 | 1R | Vishay Dale | CRCW08051R00FKEAHP | SMD
13 | RC0603FR-0710KL | Fixed Resistor, Metal Glaze/thick Film, 0.1W, 10000ohm, 75V, 1% +/-Tol, 100ppm/Cel, Surface Mount, 0603 | R8, R26, R32, R40 | 4 | 0603 | 10k | Yageo | RC0603FR-0710KL | SMD
14 | NTCG103NH471JT1 | NTC Thermistor, 470ohm, Surface Mount | R9, R27 | 2 | 0402 | 470R |  |  | TH | assembly drawing instructions for length of leads to solder into the board
15 | CRCW06033K60FKEAC | Fixed Resistor, Metal Glaze/thick Film, 0.1W, 3600ohm, 75V, 1% +/-Tol, 100ppm/Cel, Surface Mount, 0603 | R12, R31 | 2 | 0603 | 3.6k | Vishay | CRCW06033K60FKEAC | SMD
16 | AC0603FR-0775KL | Fixed Resistor, Metal Glaze/thick Film, 0.1W, 75000ohm, 75V, 1% +/-Tol, 100ppm/Cel, Surface Mount, 0603 | R13, R16, R33, R36 | 4 | 0603 | 75k | Yageo | AC0603FR-0775KL | SMD
17 | RC0805JR-075K1L | Fixed Resistor, Metal Glaze/thick Film, 0.125W, 5100ohm, 150V, 5% +/-Tol, 100ppm/Cel, Surface Mount, 0805 | R28, R39 | 2 | 0805 | 5.1k | Yageo | RC0805JR-075K1L | SMD
18 | Resistor 1k +/-1% 0603 100 mW | Chip Resistor, 1 KOhm, +/-1%, 0.1 W, -55 to 155 degC, 0603 (1608 Metric) | R29 | 1 | 0603 | 1k | Yageo | RC0603FR-071KL | SMD
19 | TT7-10KC3-11 | Lead Frame Ntc 10K 1 Ohm B TT7 3977K | R30 | 1 | Through hole | 10k | Tewa Sensors | TT7-10KC3-11 | SMD
20 | Resistor 0R +/- 5% 0603 100 mW | Chip Resistor, 0 Ohm, 0.1 W, -55 to 155 degC, 0603 (1608 Metric) | R41, R42 | 2 | 0603 | 0R | Yageo | RC0603JR-130RL | SMD
21 | ERJ-3EKF5900V | Fixed Resistor, Metal Glaze/thick Film, 0.1W, 590ohm, 75V, 1% +/-Tol, 100ppm/Cel, Surface Mount, 0603 | R43, R44, R47, R48 | 4 | 0603 | 590 | Panasonic | ERJ-3EKF5900V | SMD
22 | RMCF0603FT110R | Fixed Resistor, Metal Glaze/thick Film, 0.1W, 110ohm, 75V, 1% +/-Tol, 100ppm/Cel, Surface Mount, 0603 | R45, R46 | 2 | 0603 | 110 | Stackpole Electronics | RMCF0603FT110R | SMD
23 | CRM1206-FX-R910ELF | Fixed Resistor, Metal Glaze/thick Film, 0.5W, 0.91ohm, 0.675V, 1% +/-Tol, 100ppm/Cel, Surface Mount, 1206 | R50 | 1 | 1206 | 0.91 R | Bourns | CRM1206-FX-R910ELF | SMD
24 | TL974IPW | Operational Amplifier, 4 Func, 6000uV Offset-Max, BIPolar, PDSO14 | U1, U3 | 2 | TSSOP |  | Texas Instruments | TL974IPW | SMD
25 | SHT41A-AD1B-R3 | Board Mount Humidity Sensors 4th Gen Humidity and Temperature Sensor | U2 | 1 |  |  | Sensirion | SHT41A-AD1B-R3 | SMD | sensitive component - see soldering notes in assembly drawings
26 | LMV321WG-7 | Operational Amplifier, 1 Func, 9000uV Offset-Max, CMOS, PDSO5 | U4, U11 | 2 | LSSOP |  | Diodes | LMV321WG-7 | SMD
27 | TCA9509DGKR | Interface Circuit, PDSO8 | U5 | 1 | TSSOP |  | Texas Instruments | TCA9509DGKR | SMD
28 | ADS1115IDGSR | ADC, Delta-Sigma, 16-Bit, 1 Func, 4 Channel, Serial Access, PDSO10 | U7 | 1 | TSSOP |  | Texas Instruments | ADS1115IDGSR | SMD
29 | PCA9615DPZ | IC Redriver I2C 2CH 10TSSOP | U9 | 1 | 10-TSSOP |  | NXP Semiconductors | PCA9615DPZ | SMD
30 | LD39200PU33R | Fixed Positive LDO Regulator, 3.3V, 0.25V Dropout | U10 | 1 | HVSON |  | STMicroelectronics | LD39200PU33R | SMD